## Sheet1
Standard dimensions PZ-T, PZ-S, PZ-K*
B | 200 - 1600 mm, in increments 200mm
H | 240 - 1590 mm, in increments 75mm